## JF Gas
| JF61G | JF62G | JF63G | JF64G | JF63G-BG | JF64G-BG
Utility | Gas | Gas | Gas | Gas | Gas | Gas
BTU/HR | 27000 | 37000 | 58000 | 75000 | 51000 | 68000
Gas Connection | 3/4" | 3/4" | 3/4" | 3/4" | 3/4" | 3/4"
Electric Connection (Domestic) | 120V, 3A* | 120V, 5A* | 120V, 8A* | 120V, 11A* | 200-220V, 1Ph, 13A | 200-220V, 1Ph, 13A
Electric Connection (International) | 220V, 2A* | 220V, 3A* | 220V, 4A* | 220V, 6A* | 230-240V, 1Ph, 12A | 230-240V, 1Ph, 12A
*Optional Warming Element | Option* | Option* | Option* | Option* | N/A | N/A
Cord/Plug | Yes Domestic Only | Yes Domestic Only | Yes Domestic Only | Yes Domestic Only | No | No
Dimensions L x W X H With Incendalyst On 4" legs | *Only Available 6" legs 39.36" x 15.5" x 34.5" | 39.34"x 28.68" x 32.5" | 39.34" x 36.67" x 32.5" | 47.90" x 42.17" x 32.5" | 47.14" x 35.64" x 35.5" | 47.14" x 41.14" x 35.5"
Dimensions L x W X H With Incendalyst On Stand/Casters | 39.36" x 15.5" x 65.65" | 39.34"x 40.93" x 65.75" | 39.34" x 40.93" x 65.75" | 47.90" x 42.17" x 65.75" | 47.14" x 40.93" x 62.91" | 47.14" x 41.14"x 62.91"
Belts | Single | Single or Dual | Single or Dual | Single, Dual, Triple | Single or Dual | Single or Dual
Belt Size | Single: 7" | Single: 14" Dual: 7", 7" | Single: 22" Dual: 12", 10" Dual: 14", 8" Dual: 13", 9" | Single: 27" Dual: 13", 13" Triple: 10", 8", 8" | Single: 22" Dual: 12", 10" Dual: 14", 8" Dual: 13", 9" | Single: 27" Dual: 13", 13"
Belt Type | Push Bar or Wire Belt Automatic Feeder | Push Bar or Wire Belt Automatic Feeder | Push Bar or Wire Belt Automatic Feeder | Push Bar or Wire Belt Automatic Feeder (JF64-3 standard with 10" belt extension only) | Push Bar or Wire Belt Automatic Feeder | Push Bar or Wire Belt Automatic Feeder
Note: Feeders for all dual belt units can be configured as: Push Bar/Push Bar; Wire Belt/Wire Belt; Push Bar/Wire Belt; Wire Belt/Push Bar.
Operation of Flow | Return Flow Design Only | Return Flow or Flow Through Design | Return Flow or Flow Through Design | Return Flow or Flow Through Design | Flow Through Design Only | Flow Through Design Only
Burners | Tube | Tube | Tube | Tube | Tube | Tube
Control | Digital | Digital | Digital | Digital | Digital | Digital
Multi Product Control | Option | Option | Option | Option | Option | Option
Incendalyst - Environmental Control Enhancement | Option | Option | Option | Option | Option | Option
Bun Grill | N/A | N/A | See JF63G-BG | See JF64G-BG | Standard | Standard
Stand - Stainless with locking casters | Option | Option | Option | Option | Option | Option
3/4" x 60" Swivel Quick Disconnect Gas Hose | Option | Option | Option | Option | Option | Option
Construction | Stainless | Stainless | Stainless | Stainless | Stainless | Stainless
Warranty | 1 Year Parts; 30 Days Labor | 1 Year Parts; 30 Days Labor | 1 Year Parts; 30 Days Labor | 1 Year Parts; 30 Days Labor | 1 Year Parts; 30 Days Labor | 1 Year Parts; 30 Days Labor
Yearly Energy Cost** | $1,776/yr. | $2,556/yr. | $4,019/yr. | $4,752/yr. | $4,658/yr. | $5,483/yr.
**Yearly Energy Cost Calculated as follows: (Operating Gas Energy Rate x 18 hrs./day x 364 days/year divided by 100,000 x $1 per them) + (Operating Electrical Energy Rate x 18 hrs./day x 364 days/year x $0.13 per kWH)
Capacity: 4:1 or 4 oz. frozen patty | 100/Hr | 200/Hr | 300/Hr | 400/Hr | 345/Hr | 460/Hr
Capacity: 8:1 or 2 oz. frozen patty | 150/Hr | 300/Hr | 450/Hr | 600/Hr | 518/Hr. | 690/Hr.
NOTE | Above capacity rate based on 2:00 minute cook time
NOTE | Information shown above is general information only. Final Product Results will vary depending on actual product size, cook time, etc.

## JF Electric
| JF61E | JF62E | JF63E | JF74E | JF63E-BG
Utility | Electric | Electric | Electric | Electric | Electric
kW | 8 kW | 10 kW | 18 kW | 19 kW | 20 kW
Cord/Plug | No - Field Wired | No - Field Wired | No - Field Wired | No - Field Wired | No - Field Wired
Electric Connection (Domestic) | 208-220V, 3Ph, 23A* | 208-220V, 3Ph, 25A* | 208-220V, 3Ph, 50A* | 200-230V, 3Ph, 53A* | 208-220V, 3Ph, 52A*
Electric Connection (International) | 380-400V, 3Ph, 12A* | 380-400V, 3Ph, 13A* | 380-400V, 3Ph, 24A* | 380-415V, 3Ph, 31A* | 380-400V, 3Ph, 35A*
*Optional Warming Element | Option* | Option* | Option* | Option* | N/A
Dimensions L x W X H With Incendalyst On 4" legs | 39.36" x 15.50" x 34.50" | 39.34" x 28.68" x 32.5" | 39.34" x 36.67" x 32.5" | N/A | 47.14" x 35.64" x 35.5"
Dimensions L x W X H With Incendalyst On Stand/Casters | 39.36" x 15.50" x 65.65" | 39.34" x 40.93" x 65.75" | 39.34" x 40.93" x 65.75" | 42.37" x 40.11" x 68.11" | 47.14" x 40.93" x 62.91"
Belts | Single | Single or Dual | Single or Dual | Dual | Single or Dual
Belt Size | Single: 7" | Single: 14" Dual: 7", 7" | Single: 23" Dual: 12", 10" Dual: 14", 8" Dual: 13", 9" | Dual: 13", 13" | Single: 22" Dual: 12", 10" Dual: 14", 8" Dual: 13", 9"
Belt Type | Push Bar or Wire Belt Automatic Feeder | Push Bar or Wire Belt Automatic Feeder | Push Bar or Wire Belt Automatic Feeder | Push Bar or Wire Belt Automatic Feeder | Push Bar or Wire Belt Automatic Feeder
Note: Feeders for all dual belt units can be configured as: Push Bar/Push Bar; Wire Belt/Wire Belt; Push Bar/Wire Belt; or Wire Belt/Push Bar.
Operation of Flow | Return Flow or Flow Through Design | Return Flow or Flow Through Design | Return Flow or Flow Through Design | Return Flow Design Only | Flow Through Design Only
Multi Product Control | Option | Option | Option | Option | Option
Incendalyst - Environmental Control Enhancement | Option | Option | Option | Option | Option
Bun Grill | N/A | N/A | See JF63E-BG | N/A | Standard
Stand - Stainless with locking casters | Option | Option | Option | Option | Option
Construction | Stainless | Stainless | Stainless | Stainless | Stainless
Warranty | 1 Year Parts; 30 Days Labor | 1 Year Parts; 30 Days Labor | 1 Year Parts; 30 Days Labor | 1 Year Parts; 30 Days Labor | 1 Year Parts; 30 Days Labor
Yearly Energy Cost** | $4,770/yr. | $6,890/yr. | $11,887/yr. | $13,325/yr. | $12,038/yr.
**Yearly Energy Cost Calculated as follows: Operating Electrical Energy Rate x 18 hrs./day x 364 days/year x $0.13 per kWH
Capacity: 4:1 or 4 oz. frozen patty | 100/Hr | 200/Hr | 300/Hr | 460/Hr | 345/Hr
Capacity: 8:1 or 2 oz. frozen patty | 150/Hr | 300/Hr | 450/Hr | 690/Hr | 518/Hr
NOTE | Above capacity rates based on 2:00 minute cook time
NOTE | Information shown above is general information only. Final Product Results will vary depending on actual product size, cook time, etc.